## Formula
Water density as function of temperature and concentration
McCutcheon, S.C., Martin, J.L, Barnwell, T.O. Jr. 1993. Water
Quality in Maidment, D.R. (Editor). Handbood of Hydrology,
McGraw-Hill, New York, NY (p. 11.3 )
Water density as a function of temperature only | Enter temperature (T) and concentration (Rho)
rho = density in kg/m^3 as a function of temperature
T = temperature in C | T | 20 | (Deg. C)
rho = 1000(1 - (T+288.9414)/(508929.2*(T+68.12963))*(T-3.9863)^2) | Rho | 998.2336 | (kg/m^3)
Water density as a function of temperature and salinity
rhos = density in kg/m^3 as a function of temperature and salinity
S = salinity in g/kg | S | 100 | (gm/kg)
rhos = rho + AS + BS^(3/2) + CS^2 | Rhos | 1075.4778 | (kg/m^3)
A = 8.24493E-1 - 4.0899E-3*T + 7.6438E-5*T^2 -8.2467E-7*T^3 + 5.3675E-9*T^4 | A | 0.76753
B = -5.724E-3 + 1.0227E-4*T - 1.6546E-6*T^2 | B | -0.0043404
C = 4.8314E-4

## Table
T | S | Rhos(T,S) | Rho(T) | S | A | B | Labels
(Deg. C) | (mg/kg) | (kg/m^3) | (kg/m^3) | (gm/kg)
10 | 0 | 999.7281 | 999.7281 | 0 | 0.79047 | -0.0048668 | Conc = 0 mg/kg
20 | 0 | 998.2336 | 998.2336 | 0 | 0.76753 | -0.0043404 | Conc = 0 mg/kg
30 | 0 | 995.6783 | 995.6783 | 0 | 0.75267 | -0.004145 | Conc = 0 mg/kg
40 | 0 | 992.2473 | 992.2473 | 0 | 0.74416 | -0.0042806 | Conc = 0 mg/kg
50 | 0 | 988.0633 | 988.0633 | 0 | 0.74156 | -0.004747 | Conc = 0 mg/kg
10 | 100 | 999.807 | 999.7281 | 0.1 | 0.79047 | -0.0048668 | Conc = 100 mg/kg
20 | 100 | 998.3103 | 998.2336 | 0.1 | 0.76753 | -0.0043404 | Conc = 100 mg/kg
30 | 100 | 995.7534 | 995.6783 | 0.1 | 0.75267 | -0.004145 | Conc = 100 mg/kg
40 | 100 | 992.3216 | 992.2473 | 0.1 | 0.74416 | -0.0042806 | Conc = 100 mg/kg
50 | 100 | 988.1374 | 988.0633 | 0.1 | 0.74156 | -0.004747 | Conc = 100 mg/kg
10 | 1000 | 1000.5142 | 999.7281 | 1 | 0.79047 | -0.0048668 | Conc = 1000 mg/kg
20 | 1000 | 998.9973 | 998.2336 | 1 | 0.76753 | -0.0043404 | Conc = 1000 mg/kg
30 | 1000 | 996.4273 | 995.6783 | 1 | 0.75267 | -0.004145 | Conc = 1000 mg/kg
40 | 1000 | 992.9877 | 992.2473 | 1 | 0.74416 | -0.0042806 | Conc = 1000 mg/kg
50 | 1000 | 988.8006 | 988.0633 | 1 | 0.74156 | -0.004747 | Conc = 1000 mg/kg
10 | 10000 | 1007.5272 | 999.7281 | 10 | 0.79047 | -0.0048668 | Conc = 10000 mg/kg
20 | 10000 | 1005.82 | 998.2336 | 10 | 0.76753 | -0.0043404 | Conc = 10000 mg/kg
30 | 10000 | 1003.1222 | 995.6783 | 10 | 0.75267 | -0.004145 | Conc = 10000 mg/kg
40 | 10000 | 999.6019 | 992.2473 | 10 | 0.74416 | -0.0042806 | Conc = 10000 mg/kg
50 | 10000 | 995.3771 | 988.0633 | 10 | 0.74156 | -0.004747 | Conc = 10000 mg/kg
10 | 100000 | 1078.7394 | 999.7281 | 100 | 0.79047 | -0.0048668 | Conc = 100000 mg/kg
20 | 100000 | 1075.4778 | 998.2336 | 100 | 0.76753 | -0.0043404 | Conc = 100000 mg/kg
30 | 100000 | 1071.6318 | 995.6783 | 100 | 0.75267 | -0.004145 | Conc = 100000 mg/kg
40 | 100000 | 1067.2141 | 992.2473 | 100 | 0.74416 | -0.0042806 | Conc = 100000 mg/kg
50 | 100000 | 1062.3034 | 988.0633 | 100 | 0.74156 | -0.004747 | Conc = 100000 mg/kg
10 | 0 | 999.7281 | 999.7281 | 0 | 0.79047 | -0.0048668 | Temp = 10 Deg. C
10 | 100 | 999.807 | 999.7281 | 0.1 | 0.79047 | -0.0048668 | Temp = 10 Deg. C
10 | 1000 | 1000.5142 | 999.7281 | 1 | 0.79047 | -0.0048668 | Temp = 10 Deg. C
10 | 10000 | 1007.5272 | 999.7281 | 10 | 0.79047 | -0.0048668 | Temp = 10 Deg. C
10 | 100000 | 1078.7394 | 999.7281 | 100 | 0.79047 | -0.0048668 | Temp = 10 Deg. C
20 | 0 | 998.2336 | 998.2336 | 0 | 0.76753 | -0.0043404 | Temp = 20 Deg. C
20 | 100 | 998.3103 | 998.2336 | 0.1 | 0.76753 | -0.0043404 | Temp = 20 Deg. C
20 | 1000 | 998.9973 | 998.2336 | 1 | 0.76753 | -0.0043404 | Temp = 20 Deg. C
20 | 10000 | 1005.82 | 998.2336 | 10 | 0.76753 | -0.0043404 | Temp = 20 Deg. C
20 | 100000 | 1075.4778 | 998.2336 | 100 | 0.76753 | -0.0043404 | Temp = 20 Deg. C
30 | 0 | 995.6783 | 995.6783 | 0 | 0.75267 | -0.004145 | Temp = 30 Deg. C
30 | 100 | 995.7534 | 995.6783 | 0.1 | 0.75267 | -0.004145 | Temp = 30 Deg. C
30 | 1000 | 996.4273 | 995.6783 | 1 | 0.75267 | -0.004145 | Temp = 30 Deg. C
30 | 10000 | 1003.1222 | 995.6783 | 10 | 0.75267 | -0.004145 | Temp = 30 Deg. C
30 | 100000 | 1071.6318 | 995.6783 | 100 | 0.75267 | -0.004145 | Temp = 30 Deg. C
40 | 0 | 992.2473 | 992.2473 | 0 | 0.74416 | -0.0042806 | Temp = 40 Deg. C
40 | 100 | 992.3216 | 992.2473 | 0.1 | 0.74416 | -0.0042806 | Temp = 40 Deg. C
40 | 1000 | 992.9877 | 992.2473 | 1 | 0.74416 | -0.0042806 | Temp = 40 Deg. C
40 | 10000 | 999.6019 | 992.2473 | 10 | 0.74416 | -0.0042806 | Temp = 40 Deg. C
40 | 100000 | 1067.2141 | 992.2473 | 100 | 0.74416 | -0.0042806 | Temp = 40 Deg. C